## FLOW8_MIDI-Impl
| FLOW 8 - MIDI-Implementation |  |  |  |  | Stand: | 2021-02-12
Quick OVERVIEW:
| Input Channels |  | MIDI |  | Busses |  | MIDI |  | FX-Slots |  | MIDI | Global Control | MIDI
| Section |  | Ch. |  | Section |  | Ch. |  | Section |  | Ch. | Section | Ch.
| Input Ch. 1 |  | 1 |  | MAIN BUS |  | 8 |  | FX1 |  | 14 | SNAPSHOTS - whole mixer | 16
| Input Ch. 2 |  | 2 |  | MON1 BUS |  | 9 |  | FX2 |  | 15 | FX1 / FX2 - common ctrl. | "
| Input Ch. 3 |  | 3 |  | MON2 BUS |  | 10
| Input Ch. 4 |  | 4 |  | FX1 BUS |  | 11 |  |  |  |  | [MIDI-Ch. 15 = not used]
| Input Ch. 5/6 |  | 5 |  | FX2 BUS |  | 12
| Input Ch. 7/8 |  | 6
| Input Ch. USB/BT |  | 7
INPUT CHANNELS:
MIDI
| Section | Ch. | Command | Min. Value | Max. Value | Parameter |  |  | Min. Value | Max. Value | Notes | Comment
| Input Ch. 1* | 1* | CC 7 | 0, 1 | 127 | Channel LEVEL (to MAIN) |  |  | OFF, -70 dB | +10 dB |  | Value 0 = OFF, Value 1~127 = the actual level control from -70 to +10 dB
| " | " | CC 10 | 0 | 127 | Channel BALANCE (to MAIN) |  |  | 1.0 LEFT | 1.0 RIGHT |  | Value 64 = "0.0 CENTER"
| " | " | CC 5 | 0 | 1-127 | MUTE |  |  | NO MUTE | MUTE |  | Switch; value 0 = "MUTE OFF"; value 1-127 = "MUTE"
| " | " | CC 6 | 0 | 1-127 | SOLO |  |  | NO SOLO | SOLO |  | Switch; value 0 = "SOLO OFF"; value 1-127 = "SOLO"
| " | " | CC 1 | 0 | 127 | EQ LOW (Gain) |  |  | -15 dB | +15 dB |  | Continuous control; value 64 = "0.0 dB" (center postion)
| " | " | CC 2 | " | " | EQ LOW MID (Gain) |  |  | " | " |  | "
| " | " | CC 3 | " | " | EQ HI MID (Gain) |  |  | " | " |  | "
| " | " | CC 4 | " | " | EQ HI (Gain) |  |  | " | " |  | "
| " | " | CC 8 | 0 | 127 | GAIN |  |  | -20 dB | +60 dB | NOT on Ch. USB/BT | Continuous control
| " | " | CC 9 | 0 | 127 | LOW CUT |  |  | 20 Hz | 600 Hz | NOT on Ch. USB/BT | Continuous control
| " | " | CC 11 | 0 | 100-127 | COMP |  |  | 0% | 100% | NOT on Ch. USB/BT | Continuous control; values 101-127 = identical to max. value = 100%
| " | " | CC 12 | 0 | 1-127 | 48 V |  |  | OFF | ON | ONLY on Ch. 1 + 2 | Switch; value 0 = "48V OFF"; value 1-127 = "48V ON"
| " | " | CC 13
| " | " | CC 14 | 0, 1 | 127 | SEND LEVEL to MON1 |  |  | OFF, -70 dB | +10 dB |  | Value 0 = OFF, Value 1~127 = the actual level control from -70 to +10 dB
| " | " | CC 15 | 0, 1 | 127 | SEND LEVEL to MON2 |  |  | OFF, -70 dB | +10 dB |  | "
| " | " | CC 16 | 0, 1 | 127 | SEND LEVEL to FX1 |  |  | OFF, -70 dB | +10 dB |  | "
| " | " | CC 17 | 0, 1 | 127 | SEND LEVEL toFX2 |  |  | OFF, -70 dB | +10 dB |  | "
| " | " | CC 18
| " | " | CC 19
| " | " | CC 20
NEW | " | " | CC 21 | 0 | 127 | EQ LOW (Freq) |  | log | 20 Hz | 20 kHz |  | Stepped Control
NEW | " | " | CC 22 | " | " | EQ LOW MID (Freq) |  |  | " | " |  | Stepped Control
NEW | " | " | CC 23 | " | " | EQ HI MID (Freq) |  |  | " | " |  | Stepped Control
NEW | " | " | CC 24 | " | " | EQ HI (Freq) |  |  | " | " |  | Stepped Control
| " | " | CC 25
| " | " | CC 26
| " | " | CC 27
| " | " | CC 28
| " | " | CC 29
| " | " | CC 30
NEW | " | " | CC 31 | 0 | 127 | EQ LOW (Width) |  | 0=Lowshelf, 1=PEQ | 0.0 | 20.0 |  | Stepped Control
NEW | " | " | CC 32 | " | " | EQ LOW MID (Width) |  | 0=NA, 1=PEQ | " | " |  | Stepped Control
NEW | " | " | CC 33 | " | " | EQ HI MID (Width) |  | 0=NA, 1=PEQ | " | " |  | Stepped Control
NEW | " | " | CC 34 | " | " | EQ HI (Width) |  | 0=Highshelf, 1=PEQ | " | " |  | Stepped Control
| " | " | CC 35
| " | " | CC 36
| " | " | CC 37
| " | " | CC 38
*Each Input Channel is assigned to one specific MIDI-Channel.
BUSSES:
MIDI
| Section | Ch. | Command | Min. Value | Max. Value | Parameter |  |  | Min. Value | Max. Value | Notes | Comment
| MAIN BUS** | 8** | CC 7 | 0, 1 | 127 | BUS LEVEL |  |  | OFF, -70 dB | +10 dB |  | Value 0 = OFF, Value 1~127 = the actual level control from -70 to +10 dB
| " | " | CC 10 | 0 | 127 | BUS BALANCE |  |  | 1.0 LEFT | 1.0 RIGHT | ONLY on MAIN BUS | Value 64 = "0.0 CENTER"
| " | " | CC 8 | 0 | 127 | BUS LIMITER |  |  | -30 dB | 0 dB | NOT on FX1/2 BUS | Continuous control
| " | " | CC 11 | 0 | 127 | 9-BAND EQ 62 Hz (Gain) |  |  | -15 dB | +15 dB | NOT on FX1/2 BUS | Continuous control; value 64 = "0.0 dB" (center postion)
| " | " | CC 12 | " | " | 9-BAND EQ 125 Hz (Gain) |  |  | " | " | " | "
| " | " | CC 13 | " | " | 9-BAND EQ 250 Hz (Gain) |  |  | " | " | " | "
| " | " | CC 14 | " | " | 9-BAND EQ 500 Hz (Gain) |  |  | " | " | " | "
| " | " | CC 15 | " | " | 9-BAND EQ 1 kHz (Gain) |  |  | " | " | " | "
| " | " | CC 16 | " | " | 9-BAND EQ 2 kHz (Gain) |  |  | " | " | " | "
| " | " | CC 17 | " | " | 9-BAND EQ 4 kHz (Gain) |  |  | " | " | " | "
| " | " | CC 18 | " | " | 9-BAND EQ 8 kHz (Gain) |  |  | " | " | " | "
| " | " | CC 19 | " | " | 9-BAND EQ 16 kHz (Gain) |  |  | " | " | " | "
| " | " | CC 20 | " | "
NEW | " | " | CC 21 | " | " | 9-BAND EQ 62 Hz (Freq) |  | log | 20 Hz | 20 kHz | NOT on FX1/2 BUS | Stepped Control
NEW | " | " | CC 22 | " | " | 9-BAND EQ 125 Hz (Freq) |  |  | " | " | " | Stepped Control
NEW | " | " | CC 23 | " | " | 9-BAND EQ 250 Hz (Freq) |  |  | " | " | " | Stepped Control
NEW | " | " | CC 24 | " | " | 9-BAND EQ 500 Hz (Freq) |  |  | " | " | " | Stepped Control
NEW | " | " | CC 25 | " | " | 9-BAND EQ 1 kHz (Freq) |  |  | " | " | " | Stepped Control
NEW | " | " | CC 26 | " | " | 9-BAND EQ 2 kHz (Freq) |  |  | " | " | " | Stepped Control
NEW | " | " | CC 27 | " | " | 9-BAND EQ 4 kHz (Freq) |  |  | " | " | " | Stepped Control
NEW | " | " | CC 28 | " | " | 9-BAND EQ 8 kHz (Freq) |  |  | " | " | " | Stepped Control
NEW | " | " | CC 29 | " | " | 9-BAND EQ 16 kHz (Freq) |  |  | " | " | " | Stepped Control
| " | " | CC 30 | " | "
NEW | " | " | CC 31 | " | " | 9-BAND EQ 62 Hz (Width) |  | 0=Lowshelf, 1=PEQ | 0.0 | 20.0 | NOT on FX1/2 BUS | Stepped Control
NEW | " | " | CC 32 | " | " | 9-BAND EQ 125 Hz (Width) |  | 0=NA, 1=PEQ | " | " | " | Stepped Control
NEW | " | " | CC 33 | " | " | 9-BAND EQ 250 Hz (Width) |  | 0=NA, 1=PEQ | " | " | " | Stepped Control
NEW | " | " | CC 34 | " | " | 9-BAND EQ 500 Hz (Width) |  | 0=NA, 1=PEQ | " | " | " | Stepped Control
NEW | " | " | CC 35 | " | " | 9-BAND EQ 1 kHz (Width) |  | 0=NA, 1=PEQ | " | " | " | Stepped Control
NEW | " | " | CC 36 | " | " | 9-BAND EQ 2 kHz (Width) |  | 0=NA, 1=PEQ | " | " | " | Stepped Control
NEW | " | " | CC 37 | " | " | 9-BAND EQ 4 kHz (Width) |  | 0=NA, 1=PEQ | " | " | " | Stepped Control
NEW | " | " | CC 38 | " | " | 9-BAND EQ 8 kHz (Width) |  | 0=NA, 1=PEQ | " | " | " | Stepped Control
NEW | " | " | CC 39 | " | " | 9-BAND EQ 16 kHz (Width) |  | 0=Highshelf, 1=PEQ | " | " | " | Stepped Control
| " | " | CC 40 | " | "
**Each BUS is assigned to one specific MIDI-Channel.
FX CONTROL:
MIDI
| Section | Ch. | Command | Min. Value | Max. Value | Parameter |  |  | Min. Value | Max. Value | Notes | Comment
| FX1 / FX2 | 14 / 15 | Prog. Chg. | 1 | 16 | EFFECT PRESET |  |  | 1 | 16 |  | Program Change 0 & 17-127 = ignored
| " | " | CC 1 | 0 | 100-127 | PARAMETER 1 |  |  | 0% | 100% |  | Continuous control; values 101-127 = identical to max. value = 100%
| " | " | CC 2 | 0 | 1-127 | PARAMETER 2 |  |  | Value A | Value B |  | Switch; MIDI value 0 = "Value A"; MIDI value 1-127 = "Value B"
NEW | " | " | CC 3 |  |  | PARAMETER 3 (Filter) |  |  | 0% | 100% |  | Continous control
[14 empty] | CC3 | LoCut Parameter
> Each FX slot is assigned to one specific MIDI-Channel.
GLOBAL CONTROL:
MIDI
| Section | Ch. | Command | Min. Value | Max. Value | Parameter |  |  | Min. Value | Max. Value | Notes | Comment
| SNAPSHOT | 16 | Prog. Chg. | 1 | 16 | Load MIXER SNAPSHOT |  |  | 1 | 16 | Loading #16 = RESET! | Program Change 0 & 17-127 = ignored; Presets = 1-15; RESET = Prog. Chg. #16
| FX1 / FX2 | " | CC 1 | 0 | 1-127 | FX MUTE |  |  | NO MUTE | MUTE | Mutes BOTH FX Sends | Switch; value 0 = "MUTE OFF"; value 1-127 = "MUTE"
| FX1 / FX2 | " | Note 0 (C -1) | Velocity 1 | Velo. 127 | TAP TEMPO |  |  | 50 BPM | 250 BPM | See below! | Lowest MIDI note for tempo tapping; ignore Velocity 0, any velo. btw. 1-127 = OK
[14 empty] | CC2 | Scope?
| > ALL global controls operate on MIDI-Channel 16. |  |  |  |  | Notes to TAP TEMPO:
[6 empty] | 1.) | Note On command will be used to control the FX tempo; Note Off will be ignored
[6 empty] | 2.) | Any Note Velocity from 1-127 is OK for triggering, Velocity 0 will be ignored (because it's often mis-used as "Note off" command)
[6 empty] | 3.) | Tempo calculation will be done by measuring the time interval between repetitive hit of MIDI-Note 0 (same logic as for the hardware MUTE button on the mixer)
[6 empty] | 4.) | TAP TEMPO affects generally both FX slots, so it's a "global tempo" (although at the moment ONLY FX2 slot makes use of the TAP function)
[6 empty] | 5.) | TAP TEMPO is only useable for delay/echo effects which offer this parameter (currently: FX2 > Presets No. 1-12)